## AM
T H E A L K Y L A T E M E T H O D E
To determine the ethanol content in a gasoline type of fuel
Equipment:
> | 10 ml measuring cylinder
> | One 5 ml pipette (plus pipette filler)
> | Alkylate petrol (Aspen Fuel)
> | Ordinary tap water
Calculation Module:
| E% = factor × (20 × WEV - 40) [weight percent] | State WEV | 6 | ml
| WEV = Water and Ethanol Volume (milliliter) | State E% | 85
| Procedure: | E | 85.0822
1 | Fill the pipette with 5.0 ml of alkylate petrol and transfer it to the cylinder
2 | Fill the pipette with 5.0 ml of fuel and transfer it to the cylinder
3 | Fill the pipette with 2.0 ml of water and transfer it to the cylinder
+ | Grasp the measuring cylinder firmly and shake it for a few seconds.
+ | Seal the opening with your thumb. Press hard - nothing should leak out.
+ | Hold the cylinder vertically and slowly lighten your thumb from the opening.
+ | Wait half a minute and read the height of the water/ethanol level in milliliters.
Specific to the Alkylate Method is that:
The quantities of each component apply to all types of measurements.
The quantities must be exact, hence the pipette.
The amounts are 5 ml of alkylate petrol, 5 ml of fuel and 2 ml of water.
High accuracy is required for a good measurement result.
The formula above only applies if the quantities are correct!
It only works for 10 ml cylinders! Larger cylinders have completely different properties.
Below 30% (E30) it is difficult to obtain a reliable value for the ethanol content.
The error can be estimated at ± 5% between E0 - E30. E10 can thus show E5 or E15.
On the other hand is the Alkylate Method well suited for high ethanol contents.
| Expect an error of ± 1% between E70 - E100. | Factor:
| The factor must be chosen so that it corresponds to the correct E-percentage range. | 1.0635
If the E-percentage for the fuel is unknown:
Select the factor 1.25 (E50) and make a calculation. Then choose the right factor gradually.
In the Calculation Module: First test with E% = 50, then adjust E% to the value the
result shows. Continue adjusting E% until it assumes the same value as the result.

## CH1
The factor as a function of E percentage
E-number | Factor
5 | 2.4881
10 | 2.021
15 | 1.7895
20 | 1.6416
25 | 1.5353
30 | 1.4535
35 | 1.3879
40 | 1.3334
45 | 1.2871
50 | 1.247
55 | 1.2119
60 | 1.1806
65 | 1.1526
70 | 1.1273
75 | 1.1042
80 | 1.083
85 | 1.0635
90 | 1.0454
95 | 1.0286
100 | 1.0129
E-number | factor
85 | 1.0635

## CH2
The volume as a function of E percentage
E-number | Volume
5 | 2.1
10 | 2.25
15 | 2.42
20 | 2.61
25 | 2.81
30 | 3.03
35 | 3.26
40 | 3.5
45 | 3.75
50 | 4.01
55 | 4.27
60 | 4.54
65 | 4.82
70 | 5.11
75 | 5.4
80 | 5.7
85 | 6
90 | 6.31
95 | 6.62
100 | 6.94
E-number | volume
85 | 6.0044